## Report
Inverter Sizing Report Version 9.3
Module Model |  | 2021-06-09 | 44356.647
Module Size (W)
Inverter model
AC Rating (kW)
Total Panels
DC Power (kWDC)
DC:AC Ratio
MAX DC Voltage (V)
MAX DC Current (A Total)
Modules per MPPT
MPPT 1 | MPPT 7 | MPPT 13
MPPT 2 | MPPT 8 | MPPT 14
MPPT 3 | MPPT 9
MPPT 4 | MPPT 10
MPPT 5 | MPPT 11
MPPT 6 | MPPT 12
Lowest Tempeature | Albedo
Highest Temperature
Canadian Solar Inc. (CSI) reserves the right to make any adjustments to the information described herein without notice. This string sizing tool and the associated report are for general guidance only and, as such, CSI shall not be held responsible for any errors in system design related to this tool. It is the responsibility of the installer and system designer to ensure that each system is designed to meet all local codes and safety requirements.

## Inverter Data
Model Number | AC Rating | Max DC ipnut | Max Input per MPPT | Max Input Current | Short Circuit Current | Max DC Voltage | Start Voltage | Strings per MPPT | MPPT | DC:AC | NOM
UL Inverters
CSI-25KTL-GS-FLB | 25000 | 37500 | 13500 | 18 | 28.1 | 1000 | 350 | 2 | 4 | 1.75 | 1.5
CSI-30KTL-GS-FLB | 30000 | 45000 | 13500 | 18 | 28.1 | 1000 | 350 | 2 | 4 | 1.75 | 1.5
CSI-36KTL-GS-FLB | 36000 | 54000 | 13500 | 18 | 28.1 | 1000 | 350 | 2 | 4 | 1.75 | 1.5
CSI-40KTL-GS-FLB | 40000 | 54000 | 13500 | 18 | 28.1 | 1000 | 350 | 2 | 4 | 1.75 | 1.5
CSI-50KTL-GS-FLB | 50000 | 64000 | 16000 | 22 | 55 | 1000 | 200 | 4 | 4 | 1.75 | 1.5
CSI-40KTL-GS-B | 40000 | 54000 | 13500 | 18 | 28.1 | 1000 | 350 | 2 | 4 | 1.75 | 1.5
CSI-25K-T480GL01-UB | 25000 | 37500 | 13500 | 18 | 28.1 | 1000 | 350 | 2 | 4 | 1.75 | 1.5
CSI-30K-T480GL01-UB | 30000 | 45000 | 13500 | 18 | 28.1 | 1000 | 350 | 2 | 4 | 1.75 | 1.5
CSI-36K-T480GL01-UB | 36000 | 54000 | 13500 | 18 | 28.1 | 1000 | 350 | 2 | 4 | 1.75 | 1.5
CSI-40K-T480GL01-UB | 40000 | 54000 | 13500 | 18 | 28.1 | 1000 | 350 | 2 | 4 | 1.75 | 1.5
CSI-50KTL-GS-B | 50000 | 75000 | 22500 | 28.5 | 55 | 1000 | 200 | 4 | 4 | 1.75 | 1.5
CSI-60KTL-GS-B | 60000 | 90000 | 22500 | 28.5 | 55 | 1000 | 200 | 4 | 4 | 1.75 | 1.5
CSI-66KTL-GS-B | 66000 | 90000 | 22500 | 28.5 | 55 | 1000 | 200 | 4 | 4 | 1.75 | 1.5
CSI-50K-T480GL01-UB | 50000 | 75000 | 22500 | 28.5 | 55 | 1000 | 200 | 4 | 4 | 1.75 | 1.5
CSI-60K-T480GL01-UB | 60000 | 90000 | 22500 | 28.5 | 55 | 1000 | 200 | 4 | 4 | 1.75 | 1.5
CSI-66K-T480GL01-UB | 66000 | 90000 | 22500 | 28.5 | 55 | 1000 | 200 | 4 | 4 | 1.75 | 1.5
CSI-75K-T500GL02-U | 75000 | 112500 | 18750 | 26 | 40 | 1000 | 195 | 2 | 8 | 2 | 1.5
CSI-100K-T500GL02-U | 100000 | 150000 | 18750 | 26 | 40 | 1000 | 195 | 2 | 10 | 2 | 1.5
CSI-125K-T600GL02-U | 125000 | 187500 | 187500 | 150 | 300 | 1500 | 900 | 1 | 1 | 1.75 | 1.5
CSI-125KTL-GS-E | 125000 | 187500 | 187500 | 150 | 300 | 1500 | 900 | 20 | 1 | 1.75 | 1.5
CSI-255K-T800GL02-U | 255000 | 382500 | 382500 | 26 | 40 | 1500 | 620 | 2 | 14 | 2 | 1.5
IEC Inverters
CSI-7KTL1P-GI-FL | 7000 | 8000 | 4000 | 10 | 15.6 | 600 | 120 | 1 | 3 | 1.5 | 1.2
CSI-8KTL1P-GI-FL | 8000 | 9200 | 4000 | 10 | 15.6 | 600 | 120 | 1 | 3 | 1.5 | 1.2
CSI-9KTL1P-GI-FL | 9000 | 10800 | 4000 | 10 | 15.6 | 600 | 120 | 1 | 3 | 1.5 | 1.2
CSI-15KTL-GI-LFL | 15000 | 18000 | 13500 | 20 | 28.1 | 1000 | 350 | 2 | 2 | 1.5 | 1.2
CSI-20KTL-GI-LFL | 20000 | 24000 | 13500 | 20 | 28.1 | 1000 | 350 | 2 | 2 | 1.5 | 1.2
CSI-20KTL-GI-FL | 20000 | 23000 | 13500 | 18 | 28.1 | 1000 | 350 | 2 | 4 | 1.5 | 1.2
CSI-25KTL-GI-FL | 25000 | 28000 | 13500 | 18 | 28.1 | 1000 | 350 | 2 | 4 | 1.5 | 1.2
CSI-30KTL-GI-FL | 30000 | 34000 | 13500 | 18 | 28.1 | 1000 | 350 | 2 | 4 | 1.5 | 1.2
CSI-30KTL-GI-L | 30000 | 36000 | 16000 | 28.5 | 44.5 | 1100 | 200 | 3 | 2 | 1.5 | 1.2
CSI-40KTL-GI-HFL | 40000 | 45000 | 13500 | 18 | 28.1 | 1000 | 350 | 2 | 4 | 1.5 | 1.2
CSI-40KTL-GI-FL | 40000 | 48000 | 16000 | 22 | 34.3 | 1000 | 200 | 2 | 4 | 1.5 | 1.2
CSI-50KTL-GI | 50000 | 60000 | 16000 | 22 | 34.3 | 1000 | 200 | 2 | 4 | 1.5 | 1.2
CSI-50KTL-GI-HFL | 50000 | 58000 | 22500 | 28.5 | 44.5 | 1000 | 200 | 3 | 4 | 1.5 | 1.2
CSI-60KTL-GI-H | 60000 | 72000 | 22500 | 28.5 | 44.5 | 1000 | 200 | 3 | 4 | 1.5 | 1.2
CSI-25K-T400GL02-E | 25000 | 33000 | 18750 | 26 | 40 | 1100 | 180 | 2 | 3 | 1.5 | 1.32
CSI-30K-T400GL02-E | 30000 | 39000 | 18750 | 26 | 40 | 1100 | 180 | 2 | 3 | 1.5 | 1.3
CSI-33K-T400GL02-E | 33000 | 43000 | 18750 | 26 | 40 | 1100 | 180 | 2 | 3 | 1.5 | 1.3
CSI-36K-T400GL02-E | 36000 | 47000 | 18750 | 26 | 40 | 1100 | 180 | 2 | 4 | 1.5 | 1.3
CSI-40K-T400GL02-E | 40000 | 52000 | 18750 | 26 | 40 | 1100 | 180 | 2 | 4 | 1.5 | 1.3
CSI-40K-T500GL02-E | 40000 | 52000 | 18750 | 26 | 40 | 1100 | 180 | 2 | 4 | 1.5 | 1.3
CSI-50K-T400GL02-E | 50000 | 65000 | 18750 | 26 | 40 | 1100 | 180 | 2 | 4 | 1.5 | 1.3
CSI-80K-T400GL02-E | 80000 | 104000 | 18750 | 26 | 40 | 1100 | 195 | 2 | 9 | 1.5 | 1.3
CSI-100K-T400GL02-E | 100000 | 130000 | 18750 | 26 | 40 | 1100 | 195 | 2 | 10 | 1.5 | 1.3
CSI-110K-T400GL02-E | 110000 | 143000 | 18750 | 26 | 40 | 1100 | 195 | 2 | 10 | 1.5 | 1.3
CSI-80K-T400GL02-ZA | 80000 | 104000 | 18750 | 26 | 40 | 1100 | 195 | 2 | 9 | 1.5 | 1.3
CSI-100K-T400GL02-ZA | 100000 | 130000 | 18750 | 26 | 40 | 1100 | 195 | 2 | 10 | 1.5 | 1.3
CSI-110K-T400GL02-ZA | 110000 | 143000 | 18750 | 26 | 40 | 1100 | 195 | 2 | 10 | 1.5 | 1.3
CSI-125KTL-GI-E | 125000 | 187500 | 187500 | 150 | 300 | 1500 | 900 | 20 | 1 | 1.5 | 1.5
CSI-125K-T600GL02-E | 125000 | 187500 | 187500 | 150 | 300 | 1500 | 900 | 20 | 1 | 1.5 | 1.5
CSI-255K-T800GL02-E | 255000 | 382500 | 382500 | 26 | 40 | 1500 | 620 | 2 | 14 | 1.75 | 1.5

## Panel Data
Model | Cell type | Rated power @ STC (W) | Max. power voltage (Vmp) | Max. power current (Imp) | Open-circuit voltage (Voc) | Short-circuit current (Isc) | Pmp temp. coefficient (%/°C) | Voc temp. coefficient (%/°C) | Series fuse rating (A)
CS1H-320MS | MONO | 320 | 36.2 | 8.85 | 44 | 9.41 | -0.37% | -0.29% | 15
CS1H-325MS | MONO | 325 | 36.6 | 8.88 | 44.1 | 9.45 | -0.37% | -0.29% | 15
CS1H-330MS | MONO | 330 | 37 | 8.92 | 44.2 | 9.49 | -0.37% | -0.29% | 15
CS1H-335MS | MONO | 335 | 37.4 | 8.96 | 44.3 | 9.53 | -0.37% | -0.29% | 15
CS1H-340MS | MONO | 340 | 37.8 | 9 | 44.5 | 9.57 | -0.37% | -0.29% | 15
CS1H-345MS | MONO | 345 | 38.2 | 9.04 | 44.6 | 9.61 | -0.37% | -0.29% | 15
CS3K-300MS | MONO | 300 | 32.5 | 9.24 | 39.3 | 9.82 | -0.36% | -0.29% | 30
CS3K-305MS | MONO | 305 | 32.7 | 9.33 | 39.5 | 9.9 | -0.36% | -0.29% | 30
CS3K-310MS | MONO | 310 | 32.9 | 9.43 | 39.7 | 9.98 | -0.36% | -0.29% | 30
CS3K-315MS | MONO | 315 | 33.1 | 9.52 | 39.9 | 10.06 | -0.36% | -0.29% | 30
CS3K-320MS | MONO | 320 | 33.3 | 9.61 | 40.1 | 10.14 | -0.36% | -0.29% | 30
CS3K-325MS | MONO | 325 | 33.5 | 9.71 | 40.3 | 10.22 | -0.36% | -0.29% | 30
CS3K-330MS | MONO | 330 | 33.7 | 9.8 | 40.5 | 10.3 | -0.36% | -0.29% | 30
CS3K-335MS | MONO | 335 | 33.9 | 9.89 | 41.2 | 10.39 | -0.36% | -0.29% | 30
CS3K-285P HE | POLY | 285 | 32.1 | 8.92 | 38.7 | 9.42 | -0.37% | -0.29% | 30
CS3K-290P HE | POLY | 290 | 32.3 | 8.98 | 38.9 | 9.49 | -0.37% | -0.29% | 30
CS3K-295P HE | POLY | 295 | 32.5 | 9.08 | 39.1 | 9.57 | -0.37% | -0.29% | 30
CS3K-300P HE | POLY | 300 | 32.7 | 9.18 | 39.3 | 9.65 | -0.37% | -0.29% | 30
CS3K-315P HE | POLY | 315 | 33.3 | 9.46 | 39.9 | 9.89 | -0.37% | -0.29% | 30
CS3K-320P HE | POLY | 320 | 33.5 | 9.56 | 40.1 | 9.97 | -0.37% | -0.29% | 30
CS3K-325P HE | POLY | 325 | 33.7 | 9.65 | 40.9 | 10.21 | -0.37% | -0.29% | 30
CS3K-330P HE | POLY | 330 | 33.9 | 9.74 | 41.1 | 10.29 | -0.37% | -0.29% | 30
CS3K-305P HE | POLY | 305 | 32.9 | 9.28 | 39.5 | 9.73 | -0.37% | -0.29% | 30
CS3L-325P | POLY | 325 | 32 | 10.16 | 39 | 10.74 | -0.36% | -0.28% | 20
CS3L-330P | POLY | 330 | 32.2 | 10.24 | 39.2 | 10.82 | -0.36% | -0.28% | 20
CS3L-335P | POLY | 335 | 32.4 | 10.34 | 39.4 | 10.9 | -0.36% | -0.28% | 20
CS3L-340P | POLY | 340 | 32.6 | 10.43 | 39.6 | 10.98 | -0.36% | -0.28% | 20
CS3L-345P | POLY | 345 | 32.8 | 10.52 | 39.8 | 11.06 | -0.36% | -0.28% | 20
CS3L-350P | POLY | 350 | 33 | 10.61 | 40.2 | 11.24 | -0.36% | -0.28% | 20
CS3L-350MS | MONO | 350 | 33.3 | 10.52 | 40 | 11.28 | -0.35% | -0.27% | 20
CS3L-355MS | MONO | 355 | 33.5 | 10.61 | 40.2 | 11.33 | -0.35% | -0.27% | 20
CS3L-360MS | MONO | 360 | 33.7 | 10.69 | 40.4 | 11.4 | -0.35% | -0.27% | 20
CS3L-365MS | MONO | 365 | 33.9 | 10.78 | 40.6 | 11.47 | -0.35% | -0.27% | 20
CS3L-370MS | MONO | 370 | 34.1 | 10.86 | 40.8 | 11.54 | -0.35% | -0.27% | 20
CS3L-375MS | MONO | 375 | 34.3 | 10.94 | 41 | 11.61 | -0.35% | -0.27% | 20
CS3L-380MS | MONO | 380 | 34.5 | 11.02 | 41.2 | 11.68 | -0.35% | -0.27% | 20
CS3N-400MS | MONO | 400 | 37.2 | 10.76 | 44.5 | 11.5 | -0.35% | -0.27% | 20
CS3N-405MS | MONO | 405 | 37.4 | 10.83 | 44.7 | 11.56 | -0.35% | -0.27% | 20
CS3N-410MS | MONO | 410 | 37.6 | 10.92 | 44.9 | 11.62 | -0.35% | -0.27% | 20
CS3N-415MS | MONO | 415 | 37.8 | 10.98 | 45.1 | 11.68 | -0.35% | -0.27% | 20
CS3N-420MS | MONO | 420 | 38 | 11.06 | 45.3 | 11.74 | -0.35% | -0.27% | 20
CS3N-425MS | MONO | 425 | 38.2 | 11.13 | 45.5 | 11.8 | -0.35% | -0.27% | 20
CS1Y-390MS | MONO | 390 | 43.1 | 9.05 | 51.9 | 9.82 | -0.37% | -0.29% | 16
CS1Y-395MS | MONO | 395 | 43.3 | 9.13 | 52.1 | 9.86 | -0.37% | -0.29% | 16
CS1Y-400MS | MONO | 400 | 43.5 | 9.2 | 52.3 | 9.9 | -0.37% | -0.29% | 16
CS1Y-405MS | MONO | 405 | 43.7 | 9.27 | 52.5 | 9.94 | -0.37% | -0.29% | 16
CS3U-355MS | MONO | 355 | 39 | 9.11 | 46.8 | 9.61 | -0.36% | -0.29% | 30
CS3U-360MS | MONO | 360 | 39.2 | 9.19 | 47 | 9.69 | -0.36% | -0.29% | 30
CS3U-365MS | MONO | 365 | 39.4 | 9.27 | 47.2 | 9.77 | -0.36% | -0.29% | 30
CS3U-370MS | MONO | 370 | 39.6 | 9.35 | 47.4 | 9.85 | -0.36% | -0.29% | 30
CS3U-375MS | MONO | 375 | 39.8 | 9.43 | 47.6 | 9.93 | -0.36% | -0.29% | 30
CS3U-380MS | MONO | 380 | 40 | 9.5 | 47.8 | 10.01 | -0.36% | -0.29% | 30
CS3U-385MS | MONO | 385 | 40.2 | 9.58 | 48 | 10.09 | -0.36% | -0.29% | 30
CS3U-390MS | MONO | 390 | 40.4 | 9.66 | 48.2 | 10.17 | -0.36% | -0.29% | 30
CS3U-395MS | MONO | 395 | 40.6 | 9.73 | 48.4 | 10.25 | -0.36% | -0.29% | 30
CS3U-400MS | MONO | 400 | 40.8 | 9.81 | 48.6 | 10.33 | -0.36% | -0.29% | 30
CS3U-360MB-AG | MONO BIFACIAL | 360 | 39.2 | 9.19 | 47 | 9.69 | -0.36% | -0.29% | 25
CS3U-365MB-AG | MONO BIFACIAL | 365 | 39.4 | 9.27 | 47.2 | 9.77 | -0.36% | -0.29% | 25
CS3U-370MB-AG | MONO BIFACIAL | 370 | 39.6 | 9.35 | 47.4 | 9.85 | -0.36% | -0.29% | 25
CS3U-375MB-AG | MONO BIFACIAL | 375 | 39.8 | 9.43 | 47.6 | 9.93 | -0.36% | -0.29% | 25
CS3U-380MB-AG | MONO BIFACIAL | 380 | 40 | 9.5 | 47.8 | 10.01 | -0.36% | -0.29% | 25
CS3U-385MB-AG | MONO BIFACIAL | 385 | 40.2 | 9.58 | 48 | 10.09 | -0.36% | -0.29% | 25
CS3U-390MB-AG | MONO BIFACIAL | 390 | 40.4 | 9.66 | 48.2 | 10.17 | -0.36% | -0.29% | 25
CS3U-395MB-AG | MONO BIFACIAL | 395 | 40.6 | 9.73 | 48.4 | 10.25 | -0.36% | -0.29% | 25
CS3U-400MB-AG | MONO BIFACIAL | 400 | 40.8 | 9.81 | 48.6 | 10.33 | -0.36% | -0.29% | 25
CS3U-345P HE | POLY | 345 | 39 | 8.86 | 46.4 | 9.43 | -0.37% | -0.29% | 30
CS3U-350P HE | POLY | 350 | 39.2 | 8.94 | 46.6 | 9.51 | -0.37% | -0.29% | 30
CS3U-355P HE | POLY | 355 | 39.4 | 9.02 | 46.8 | 9.59 | -0.37% | -0.29% | 30
CS3U-360P HE | POLY | 360 | 39.6 | 9.1 | 47 | 9.67 | -0.37% | -0.29% | 30
CS3U-365P HE | POLY | 365 | 39.8 | 9.18 | 47.2 | 9.75 | -0.37% | -0.29% | 30
CS3U-370P HE | POLY | 370 | 40 | 9.26 | 47.4 | 9.83 | -0.37% | -0.29% | 30
CS3U-375P SE | POLY | 375 | 40.2 | 9.34 | 47.6 | 9.91 | -0.37% | -0.29% | 30
CS3U-380P SE | POLY | 380 | 40.4 | 9.42 | 47.8 | 9.99 | -0.37% | -0.29% | 30
CS3U-385P SE | POLY | 385 | 40.6 | 9.5 | 48 | 10.07 | -0.37% | -0.29% | 30
CS3U-390P SE | POLY | 390 | 40.8 | 9.56 | 48.6 | 10.17 | -0.37% | -0.29% | 30
CS3U-395P SE | POLY | 395 | 41 | 9.64 | 48.8 | 10.24 | -0.37% | -0.29% | 30
CS3U-350PB-AG | POLY BIFACIAL | 350 | 39.2 | 8.94 | 46.6 | 9.51 | -0.37% | -0.29% | 25
CS3U-355PB-AG | POLY BIFACIAL | 355 | 39.4 | 9.02 | 46.8 | 9.59 | -0.37% | -0.29% | 25
CS3U-360PB-AG | POLY BIFACIAL | 360 | 39.6 | 9.1 | 47 | 9.67 | -0.37% | -0.29% | 25
CS3U-365PB-AG | POLY BIFACIAL | 365 | 39.8 | 9.18 | 47.2 | 9.75 | -0.37% | -0.29% | 25
CS3U-370PB-AG | POLY BIFACIAL | 370 | 40 | 9.26 | 47.4 | 9.83 | -0.37% | -0.29% | 25
CS3U-375PB-AG | POLY BIFACIAL | 375 | 40.2 | 9.34 | 47.6 | 9.91 | -0.37% | -0.29% | 25
CS3U-380PB-AG | POLY BIFACIAL | 380 | 40.4 | 9.42 | 47.8 | 9.99 | -0.37% | -0.29% | 25
CS3W-395P HE | POLY | 395 | 38.5 | 10.26 | 47 | 10.82 | -0.36% | -0.28% | 20
CS3W-400P HE | POLY | 400 | 38.7 | 10.34 | 47.2 | 10.9 | -0.36% | -0.28% | 20
CS3W-405P HE | POLY | 405 | 38.9 | 10.42 | 47.4 | 10.98 | -0.36% | -0.28% | 20
CS3W-410P HE | POLY | 410 | 39.1 | 10.49 | 47.6 | 11.06 | -0.36% | -0.28% | 20
CS3W-415P HE | POLY | 415 | 39.3 | 10.56 | 47.8 | 11.14 | -0.36% | -0.28% | 20
CS3W-420P HE | POLY | 420 | 39.5 | 10.64 | 48 | 11.26 | -0.36% | -0.28% | 20
CS3W-425P HE | POLY | 425 | 39.7 | 10.71 | 48.2 | 11.29 | -0.36% | -0.28% | 20
CS3W-430P SE | POLY | 430 | 39.9 | 10.78 | 48.4 | 11.32 | -0.36% | -0.28% | 20
CS3W-435P SE | POLY | 435 | 40.1 | 10.85 | 48.6 | 11.35 | -0.36% | -0.28% | 20
CS3W-425MS | MONO | 425 | 39.5 | 10.76 | 47.7 | 11.37 | -0.35% | -0.27% | 20
CS3W-430MS | MONO | 430 | 39.7 | 10.84 | 47.9 | 11.42 | -0.35% | -0.27% | 20
CS3W-435MS | MONO | 435 | 40.5 | 10.75 | 48.5 | 11.42 | -0.35% | -0.27% | 20
CS3W-440MS | MONO | 440 | 40.7 | 10.82 | 48.7 | 11.48 | -0.35% | -0.27% | 20
CS3W-445MS | MONO | 445 | 40.9 | 10.89 | 48.9 | 11.54 | -0.35% | -0.27% | 20
CS3W-450MS | MONO | 450 | 41.1 | 10.96 | 49.1 | 11.6 | -0.35% | -0.27% | 20
CS3W-455MS | MONO | 455 | 41.3 | 11.02 | 49.3 | 11.66 | -0.35% | -0.27% | 20
CS3W-460MS | MONO | 460 | 41.5 | 11.09 | 49.5 | 11.72 | -0.35% | -0.27% | 20
CS3W-390PB-AG HE | POLY BIFACIAL | 390 | 38.3 | 10.19 | 46.8 | 10.74 | -0.36% | -0.28% | 25
CS3W-395PB-AG HE | POLY BIFACIAL | 395 | 38.5 | 10.26 | 47 | 10.82 | -0.36% | -0.28% | 25
CS3W-400PB-AG HE | POLY BIFACIAL | 400 | 38.7 | 10.34 | 47.2 | 10.9 | -0.36% | -0.28% | 25
CS3W-405PB-AG HE | POLY BIFACIAL | 405 | 38.9 | 10.42 | 47.4 | 10.98 | -0.36% | -0.28% | 25
CS3W-410PB-AG HE | POLY BIFACIAL | 410 | 39.1 | 10.49 | 47.6 | 11.06 | -0.36% | -0.28% | 25
CS3W-415PB-AG HE | POLY BIFACIAL | 415 | 39.3 | 10.56 | 47.8 | 11.14 | -0.36% | -0.28% | 25
CS3W-420PB-AG SE | POLY BIFACIAL | 420 | 39.5 | 10.64 | 48 | 11.26 | -0.36% | -0.28% | 25
CS3W-425PB-AG SE | POLY BIFACIAL | 425 | 39.7 | 10.71 | 48.2 | 11.29 | -0.36% | -0.28% | 25
CS3W-430PB-AG SE | POLY BIFACIAL | 430 | 39.9 | 10.78 | 48.4 | 11.32 | -0.36% | -0.28% | 25
CS3W-435PB-AG SE | POLY BIFACIAL | 435 | 40.1 | 10.85 | 48.6 | 11.35 | -0.36% | -0.28% | 25
CS3W-420MB-AG | MONO BIFACIAL | 420 | 39.3 | 10.69 | 47.5 | 11.33 | -0.35% | -0.27% | 25
CS3W-425MB-AG | MONO BIFACIAL | 425 | 39.5 | 10.76 | 47.7 | 11.37 | -0.35% | -0.27% | 25
CS3W-430MB-AG | MONO BIFACIAL | 430 | 40.3 | 10.68 | 48.3 | 11.37 | -0.35% | -0.27% | 25
CS3W-435MB-AG | MONO BIFACIAL | 435 | 40.5 | 10.75 | 48.5 | 11.42 | -0.35% | -0.27% | 25
CS3W-440MB-AG | MONO BIFACIAL | 440 | 40.7 | 10.82 | 48.7 | 11.48 | -0.35% | -0.27% | 25
CS3W-445MB-AG | MONO BIFACIAL | 445 | 40.9 | 10.89 | 48.9 | 11.54 | -0.35% | -0.27% | 25
CS3W-450MB-AG | MONO BIFACIAL | 450 | 41.1 | 10.96 | 49.1 | 11.6 | -0.35% | -0.27% | 25
CS3W-455MB-AG | MONO BIFACIAL | 455 | 41.3 | 11.02 | 49.3 | 11.66 | -0.35% | -0.27% | 25
CS3Y-435P HE | POLY | 435 | 41.8 | 10.41 | 51 | 11.13 | -0.36% | -0.28% | 20
CS3Y-440P HE | POLY | 440 | 42 | 10.48 | 51.2 | 11.18 | -0.36% | -0.28% | 20
CS3Y-445P HE | POLY | 445 | 42.2 | 10.55 | 51.4 | 11.23 | -0.36% | -0.28% | 20
CS3Y-450P HE | POLY | 450 | 42.4 | 10.62 | 51.6 | 11.28 | -0.36% | -0.28% | 20
CS3Y-455P HE | POLY | 455 | 42.6 | 10.69 | 51.8 | 11.33 | -0.36% | -0.28% | 20
CS3Y-460P HE | POLY | 460 | 42.8 | 10.75 | 52 | 11.38 | -0.36% | -0.28% | 20
CS3Y-465P SE | POLY | 465 | 43 | 10.82 | 52.2 | 11.43 | -0.36% | -0.28% | 20
CS3Y-470P SE | POLY | 470 | 43.2 | 10.88 | 52.4 | 11.48 | -0.36% | -0.28% | 20
CS3Y-475P SE | POLY | 475 | 43.4 | 10.95 | 52.6 | 11.53 | -0.36% | -0.28% | 20
CS3Y-480P SE | POLY | 480 | 43.6 | 11.01 | 52.8 | 11.58 | -0.36% | -0.28% | 20
CS3Y-485P SE | POLY | 485 | 43.8 | 11.08 | 53 | 11.63 | -0.36% | -0.28% | 20
CS3Y-475MS | MONO | 475 | 44 | 10.81 | 52.7 | 11.52 | -0.34% | -0.26% | 20
CS3Y-480MS | MONO | 480 | 44.2 | 10.87 | 52.9 | 11.57 | -0.34% | -0.26% | 20
CS3Y-485MS | MONO | 485 | 44.4 | 10.94 | 53.1 | 11.62 | -0.34% | -0.26% | 20
CS3Y-490MS | MONO | 490 | 44.6 | 11 | 53.3 | 11.67 | -0.34% | -0.26% | 20
CS3Y-495MS | MONO | 495 | 44.8 | 11.06 | 53.5 | 11.72 | -0.34% | -0.26% | 20
CS3Y-500MS | MONO | 500 | 45 | 11.12 | 53.7 | 11.77 | -0.34% | -0.26% | 20
CS3Y-430PB-AG HE | POLY BIFACIAL | 430 | 41.6 | 10.34 | 50.8 | 10.98 | -0.36% | -0.28% | 25
CS3Y-435PB-AG HE | POLY BIFACIAL | 435 | 41.8 | 10.41 | 51 | 11.03 | -0.36% | -0.28% | 25
CS3Y-440PB-AG HE | POLY BIFACIAL | 440 | 42 | 10.48 | 51.2 | 11.08 | -0.36% | -0.28% | 25
CS3Y-445PB-AG HE | POLY BIFACIAL | 445 | 42.2 | 10.55 | 51.4 | 11.13 | -0.36% | -0.28% | 25
CS3Y-450PB-AG HE | POLY BIFACIAL | 450 | 42.4 | 10.62 | 51.6 | 11.18 | -0.36% | -0.28% | 25
CS3Y-455PB-AG HE | POLY BIFACIAL | 455 | 42.6 | 10.69 | 51.8 | 11.33 | -0.36% | -0.28% | 25
CS3Y-460PB-AG SE | POLY BIFACIAL | 460 | 42.8 | 10.75 | 52 | 11.38 | -0.36% | -0.28% | 25
CS3Y-465PB-AG SE | POLY BIFACIAL | 465 | 43 | 10.82 | 52.2 | 11.43 | -0.36% | -0.28% | 25
CS3Y-470PB-AG SE | POLY BIFACIAL | 470 | 43.2 | 10.88 | 52.4 | 11.48 | -0.36% | -0.28% | 25
CS3Y-475PB-AG SE | POLY BIFACIAL | 475 | 43.4 | 10.95 | 52.6 | 11.53 | -0.36% | -0.28% | 25
CS3Y-480PB-AG SE | POLY BIFACIAL | 480 | 43.6 | 11.01 | 52.8 | 11.58 | -0.36% | -0.28% | 25
CS3Y-465MB-AG | MONO BIFACIAL | 465 | 43.6 | 10.67 | 52.3 | 11.42 | -0.34% | -0.26% | 25
CS3Y-470MB-AG | MONO BIFACIAL | 470 | 43.8 | 10.74 | 52.5 | 11.47 | -0.34% | -0.26% | 25
CS3Y-475MB-AG | MONO BIFACIAL | 475 | 44 | 10.81 | 52.7 | 11.52 | -0.34% | -0.26% | 25
CS3Y-480MB-AG | MONO BIFACIAL | 480 | 44.2 | 10.87 | 52.9 | 11.57 | -0.34% | -0.26% | 25
CS3Y-485MB-AG | MONO BIFACIAL | 485 | 44.4 | 10.94 | 53.1 | 11.62 | -0.34% | -0.26% | 25
CS3Y-490MB-AG | MONO BIFACIAL | 490 | 44.6 | 11 | 53.3 | 11.67 | -0.34% | -0.26% | 25
CS6W-525MS | MONO | 525 | 40.7 | 12.9 | 48.6 | 13.75 | -0.34% | -0.26% | 25
CS6W-530MS | MONO | 530 | 40.9 | 12.96 | 48.8 | 13.8 | -0.34% | -0.26% | 25
CS6W-535MS | MONO | 535 | 41.1 | 13.02 | 49 | 13.85 | -0.34% | -0.26% | 25
CS6W-540MS | MONO | 540 | 41.3 | 13.08 | 49.2 | 13.9 | -0.34% | -0.26% | 25
CS6W-545MS | MONO | 545 | 41.5 | 13.14 | 49.4 | 13.95 | -0.34% | -0.26% | 25
CS6W-550MS | MONO | 550 | 41.7 | 13.2 | 49.6 | 14 | -0.34% | -0.26% | 25
CS6W-520MB-AG | MONO BIFACIAL | 520 | 40.5 | 12.84 | 48.4 | 13.7 | -0.34% | -0.26% | 30
CS6W-525MB-AG | MONO BIFACIAL | 525 | 40.7 | 12.9 | 48.6 | 13.75 | -0.34% | -0.26% | 30
CS6W-530MB-AG | MONO BIFACIAL | 530 | 40.9 | 12.96 | 48.8 | 13.8 | -0.34% | -0.26% | 30
CS6W-535MB-AG | MONO BIFACIAL | 535 | 41.1 | 13.02 | 49 | 13.85 | -0.34% | -0.26% | 30
CS6W-540MB-AG | MONO BIFACIAL | 540 | 41.3 | 13.08 | 49.2 | 13.9 | -0.34% | -0.26% | 30
CS6W-545MB-AG | MONO BIFACIAL | 545 | 41.5 | 13.14 | 49.4 | 13.95 | -0.34% | -0.26% | 30
CS6Y-570MS | MONO | 570 | 43.8 | 13.02 | 52.8 | 13.77 | -0.35% | -0.27% | 25
CS6Y-575MS | MONO | 575 | 44 | 13.07 | 53 | 13.82 | -0.35% | -0.27% | 25
CS6Y-580MS | MONO | 580 | 44.2 | 13.13 | 53.2 | 13.87 | -0.35% | -0.27% | 25
CS6Y-585MS | MONO | 585 | 44.4 | 13.18 | 53.4 | 13.92 | -0.35% | -0.27% | 25
CS6Y-590MS | MONO | 590 | 44.6 | 13.23 | 53.6 | 13.97 | -0.35% | -0.27% | 25
CS6Y-565MB-AG | MONO BIFACIAL | 565 | 43.6 | 12.96 | 52.6 | 13.72 | -0.35% | -0.27% | 30
CS6Y-570MB-AG | MONO BIFACIAL | 570 | 43.8 | 13.02 | 52.8 | 13.77 | -0.35% | -0.27% | 30
CS6Y-575MB-AG | MONO BIFACIAL | 575 | 44 | 13.07 | 53 | 13.82 | -0.35% | -0.27% | 30
CS6Y-580MB-AG | MONO BIFACIAL | 580 | 44.2 | 13.13 | 53.2 | 13.87 | -0.35% | -0.27% | 30
CS6Y-585MB-AG | MONO BIFACIAL | 585 | 44.4 | 13.18 | 53.4 | 13.92 | -0.35% | -0.27% | 30
CS7L-580MS | MONO | 580 | 34.1 | 17.02 | 40.5 | 18.27 | -0.34% | -0.26% | 30
CS7L-585MS | MONO | 585 | 34.3 | 17.06 | 40.7 | 18.32 | -0.34% | -0.26% | 30
CS7L-590MS | MONO | 590 | 34.5 | 17.11 | 40.9 | 18.37 | -0.34% | -0.26% | 30
CS7L-595MS | MONO | 595 | 34.7 | 17.15 | 41.1 | 18.42 | -0.34% | -0.26% | 30
CS7L-600MS | MONO | 600 | 34.9 | 17.2 | 41.3 | 18.47 | -0.34% | -0.26% | 30
CS7L-605MS | MONO | 605 | 35.1 | 17.25 | 41.5 | 18.52 | -0.34% | -0.26% | 30
CS7L-570MB-AG | MONO BIFACIAL | 570 | 33.7 | 16.93 | 40.1 | 18.17 | -0.34% | -0.26% | 35
CS7L-575MB-AG | MONO BIFACIAL | 575 | 33.9 | 16.97 | 40.3 | 18.22 | -0.34% | -0.26% | 35
CS7L-580MB-AG | MONO BIFACIAL | 580 | 34.1 | 17.02 | 40.5 | 18.27 | -0.34% | -0.26% | 35
CS7L-585MB-AG | MONO BIFACIAL | 585 | 34.3 | 17.06 | 40.7 | 18.32 | -0.34% | -0.26% | 35
CS7L-590MB-AG | MONO BIFACIAL | 590 | 34.5 | 17.11 | 40.9 | 18.37 | -0.34% | -0.26% | 35
CS7L-595MB-AG | MONO BIFACIAL | 595 | 34.7 | 17.15 | 41.1 | 18.42 | -0.34% | -0.26% | 35
CS7L-600MB-AG | MONO BIFACIAL | 600 | 34.9 | 17.2 | 41.3 | 18.47 | -0.34% | -0.26% | 35
CS7N-640MS | MONO | 640 | 37.5 | 17.07 | 44.6 | 18.31 | -0.34% | -0.26% | 30
CS7N-645MS | MONO | 645 | 37.7 | 17.11 | 44.8 | 18.35 | -0.34% | -0.26% | 30
CS7N-650MS | MONO | 650 | 37.9 | 17.16 | 45 | 18.39 | -0.34% | -0.26% | 30
CS7N-655MS | MONO | 655 | 38.1 | 17.2 | 45.2 | 18.43 | -0.34% | -0.26% | 30
CS7N-660MS | MONO | 660 | 38.3 | 17.24 | 45.4 | 18.47 | -0.34% | -0.26% | 30
CS7N-665MS | MONO | 665 | 38.5 | 17.28 | 45.6 | 18.51 | -0.34% | -0.26% | 30
CS7N-635MB-AG | MONO BIFACIAL | 635 | 37.3 | 17.03 | 44.4 | 18.27 | -0.34% | -0.26% | 35
CS7N-640MB-AG | MONO BIFACIAL | 640 | 37.5 | 17.07 | 44.6 | 18.31 | -0.34% | -0.26% | 35
CS7N-645MB-AG | MONO BIFACIAL | 645 | 37.7 | 17.11 | 44.8 | 18.35 | -0.34% | -0.26% | 35
CS7N-650MB-AG | MONO BIFACIAL | 650 | 37.9 | 17.16 | 45 | 18.39 | -0.34% | -0.26% | 35
CS7N-655MB-AG | MONO BIFACIAL | 655 | 38.1 | 17.2 | 45.2 | 18.43 | -0.34% | -0.26% | 35